## Design Tool
PAVEMENT DESIGN TOOL
Engineering Services Divison
Columbia County Board of Commissioners
LEGEND:
INPUT CELLS
OUTPUT CELLS
Design Traffic
LOT SIZE: | 200
Vehicle Type | Number of Vehicles | Number of Trips per Day | Growth Rate | Initial ADT | Final ADT | Design ADT
Passenger Cars | 3 per Lot | 2 trips per Lane | 2% | 1200 | 1783.1369 | 1491.5684
Single-Unit Trucks (S.U.)
Bus | 3 | 2 trips per Lane | 2% | 6 | 8.9157 | 7.4578
2-Axle | 3 | 1 trip per Lane | 2% | 3 | 4.4578 | 3.7289
3-Axle | 1 | 1 trip per Lane | 2% | 1 | 1.4859 | 1.243
Multi-Unit Trucks (M.U.) | 2 per Lot | 4 trips over 20-year design period | N/A | 0.21918 | 0.21918 | 0.21918
|  | TOTAL ADT |  | 1210.2192 | 1798.2155 | 1504.2174
DESIGN ADT = |  | 1504.2174
24-Hour Truck % = |  | 0.8409% |  |  | `
S.U. Truck % = |  | 0.8263%
M.U. Truck % = |  | 0.01457%
LDF = |  | 1
S.U. ESAL Factor = |  | 0.4
M.U. ESAL Factor = |  | 1.5
Design ADTT = |  | 12.6489
18-Kip ESAL Factor = |  | 0.41906
Design TDL = |  | 5.3007
Construction Traffic
LOT SIZE: | 200
Vehicle Type | Number of Vehicles | Number of Trips per Day | Design ADT
Passenger Cars | 3 per Lot | 2 trips per Lane | 240
Single-Unit Trucks (S.U.) | 3 per Lot | 4 trips per Lane | 480
Multi-Unit Trucks (M.U.) | 15 per Lot | Total Construction period | 1.6438
|  | TOTAL ADT | 721.6438
Construction ADT = | (360 + 720 + 0.5) = | 721.6438
24-Hour Truck % = | (720+0.5)/1080 = | 66.74% |  |  | `
S.U. Truck % = | (720)/1080 = | 66.51%
M.U. Truck % = | (0.1)/1080 = | 0.2278%
LDF = |  | 1
S.U. ESAL Factor = |  | 0.4
M.U. ESAL Factor = |  | 1.5
Construction ADTT = |  | 481.6438
18-Kip ESAL Factor = |  | 0.40375
Construction TDL = |  | 194.4658
Construction TDL Conversion = |  | 48.6164
TOTAL TDL = |  | 53.9171
SOIL SUPPORT VALUE (SSV) : | 3.5
TOTAL DAILY LOADING (TDL): | 53.9171
PAVEMENT SELECTION (as per Appendix I)
| Pavement Section | Total Asphaltic Concrete Thickness (in.) | 9.5mm SP Type II (in.) | 19mm SP (in.) | 25mm SP (in.)
Pavement Section: | B-12 | 4.25 | 1.25 | 3 | 0
Pavement Section with Cement Stabilized Sub-Grade: | A-8 | 3.25 | 1.25 | 2 | 0

## Appendix I
Appendix 1:
GUIDELINES FOR PAVEMENT SELECTION
Table 1: Project Pavement Selection Sections | [6 empty] | Table 2: Pavement Section Codes for Asphaltic Concrete Pavement Thicknesses
Soil Support Value (SSV) | Regional Factor | TDL Range |  | Total Daily Loadings | Pavement Section | Pavement Section w/ Cement Stabilized Sub-Grade | Pavement Section Code | Total Asphaltic Concrete Thickness (inches) | 9.5 mm SP Type II* (In.) | 19mm SP (In.) | 25mm SP (In.)
4.5 | 1.6 | 0 | 16 | < 16 | A-6 | A-6
|  | 17 | 28 | 17 to 28 | A-8 | A-6 | A | 3.25 | 1.25 | 2 | 0
|  | 29 | 65 | 29 to 65 | A-10 | A-6 | B | 4.25 | 1.25 | 3 | 0
|  | 66 | 127 | 66 to 127 | B-10 | A-8 | C | 6.25 | 1.25 | 2 | 3
|  | 128 | 249 | 128 to 249 | C-8 | B-6 | D | 7.25 | 1.25 | 2 | 4
4 | 1.6 | 0 | 9 | < 9 | A-6 | A-6 | E | 9.25 | 1.25 | 2 | 6
|  | 10 | 16 | 10 to 16 | A-8 | A-6
|  | 17 | 28 | 17 to 28 | A-10 | A-6
|  | 29 | 65 | 29 to 65 | B-10 | A-6
|  | 66 | 127 | 66 to 127 | B-12 | A-8
|  | 128 | 249 | 128 to 249 | C-10 | B-8
3.5 | 1.6 | 0 | 5 | < 5 | A-6 | A-6
|  | 6 | 9 | 6 to 9 | A-8 | A-6
|  | 10 | 16 | 10 to 16 | B-6 | A-6
|  | 17 | 28 | 17 to 28 | B-8 | A-6
|  | 29 | 65 | 29 to 65 | B-12 | A-8
|  | 66 | 127 | 66 to 127 | C-8 | B-8
|  | 128 | 249 | 128 to 249 | C-10 | B-10
3 | 1.6 | 0 | 9 | < 9 | A-8 | A-6
|  | 10 | 16 | 10 to 16 | A-10 | A-6
|  | 17 | 28 | 17 to 28 | A-12 | A-6
|  | 29 | 65 | 29 to 65 | B-12 | B-6
|  | 66 | 127 | 66 to 127 | C-10 | B-8
|  | 128 | 249 | 128 to 249 | C-12 | C-6
2.5 | 1.6 | 0 | 5 | < 5 | A-8 | A-6
|  | 6 | 9 | 6 to 9 | A-10 | A-6
|  | 10 | 16 | 10 to 16 | A-12 | A-6
|  | 17 | 28 | 17 to 28 | B-12 | A-8
|  | 29 | 65 | 29 to 65 | C-8 | B-8
|  | 66 | 127 | 66 to 127 | C-12 | B-10
|  | 128 | 249 | 128 to 249 | D-12 | C-8
2 | 1.6 | 0 | 5 | < 5 | A-10 | A-6
|  | 6 | 9 | 6 to 9 | B-8 | A-6
|  | 10 | 16 | 10 to 16 | B-10 | A-8
|  | 17 | 28 | 17 to 28 | B-12 | B-6
|  | 29 | 65 | 29 to 65 | C-10 | C-6
|  | 66 | 127 | 66 to 127 | D-10 | C-8
|  | 128 | 249 | 128 to 249 | E-8 | D-8